## E2S_E2S_033_V1_bom
Comment | Description | Designator | Footprint | LibRef | Quantity
CAP CER 0.1UF 50V X7R 0603 | CAP CER 0.1UF 50V X7R 0603 | C1, C6, C8, C9, C10, C11, C12, C13, C14, C17, C19, C20, C25, C27, C28, C30, C31, C34, C36, C37, C41, C43, C44, C46, C47, C51, C52, C53, C62, C65, C66, C68, C69, C70, C71, C73, C75, C76, C78, C79, C80, C81, C82, C83 | SMDC0603 | ECA0U100L50V0-SC-XXXX | 44
CAP CER 12PF 50V C0G/NPO 0402 | CAP CER 12PF 50V C0G/NPO 0402 | C2, C3, C58, C59 | SMDC0402 | ECA12P00K50V0-SB-XXXX_1 | 4
CAP CER 18PF 25V C0G/NP0 0402 | CAP CER 18PF 25V C0G/NP0 0402 | C4, C5, C54, C55, C56, C57 | SMDC0402 | ECA18P0K25V0-SB_1 | 6
CAP CER 10UF 50V X5R 1206 | CAP CER 10UF 50V X5R 1206 | C7, C21, C22, C23, C24, C45, C50, C61, C64 | SMDC1206 | ECA10U0N50V0-SG-XXXX | 9
CAP CER 0.22UF 50V Y5V 0603 | CAP CER 0.22UF 50V Y5V 0603 | C15, C16, C32, C33, C72 | SMDC0603 | ECA0U22N50V0-SC | 5
CAP CER 0.1UF 50V X7R 0603 | CAP CER 0.1UF 50V X7R 0603 | C18, C35 | SMDC0402 | ECA0U100L50V0-SC-XXXX | 2
CAP ALUM 100UF 20% 50V SMD | CAP ALUM 100UF 20% 50V SMD | C26, C29, C39, C42, C60, C63, C74, C84 | CAPAE830X1050N | ECA100U0N50V0-S | 8
CAP CER 1UF 10V X7R 0805 | CAP CER 1UF 10V X7R 0805 | C38, C40 | SMDC0402 | ECA1U00L10V0-SE-XXXX | 2
CAP TANT 1UF 20% 20V 1206 | CAP TANT 1UF 20% 20V 1206 | C48 | SMDC1206_TANT | ECA1U00N20V0-SG-XXXX | 1
CAP CER 47PF 50V C0G/NP0 0402 | CAP CER 47PF 50V C0G/NP0 0402 | C49 | SMDC0402 | ECA47P0K50V0-SB | 1
CAP CER 1UF 10V X7R 0805 | CAP CER 1UF 10V X7R 0805 | C67 | SMDC0805 | ECA1U00L10V0-SE-XXXX | 1
CAP CER 0.33UF 16V X7R 0603 | CAP CER 0.33UF 16V X7R 0603 | C77 | SMDC0603 | ECA0U330L16V0-SC-XXXX | 1
DIODE SCHOTTKY 10V 2A SOD123F | DIODE SCHOTTKY 10V 2A SOD123F | D1, D2, D6, D7, D8, D9 | SODFL350X120-2N | EDD10V2A00-S-XXXX | 6
DIODE SCHOTTKY 20A 150V D2PAK | DIODE SCHOTTKY 20A 150V D2PAK | D3 | TO228P970-3N | ETH1506S | 1
SCHOTTKY 100V SOD-123FL | SCHOTTKY 100V SOD-123FL | D4 | SODFL360X110-2N | EDDSD1A00100V-S | 1
DIODE ZENER 15V 3W SMB | DIODE ZENER 15V 3W SMB | D5 | DIOM4336X25N | EDD200M15V0-S-XXXX | 1
LED RED CLEAR 0805 SMD | LED RED CLEAR 0805 SMD | D10 | SMDLED0805 | ELDR2V0020M0-SE | 1
FERRITE BEAD 30 OHM 0603 1LN | FERRITE BEAD 30 OHM 0603 1LN | FB1, L1 | SMDL0603 | EIN30R5A00-SC, EIN39N0300M-S | 2
IC MCU 32BIT 512KB FLASH 100LQFP | IC MCU 32BIT 512KB FLASH 100LQFP | IC1 | QFP50P1600X1600X160-100N | EICNXLQFP-100-XXXX | 1
IC MTR DRV BIPOLAR 8-40V 24TSSOP | IC MTR DRV BIPOLAR 8-40V 24TSSOP | IC2, IC3, IC5, IC6, IC12 | TSOP65P630X120-24N | EICAMTSSOP24 | 5
IC DGT POT 50KOHM 257TAP 20TSSOP | IC DGT POT 50KOHM 257TAP 20TSSOP | IC4, IC9 | SOP65P640X120-20N | EICMTTSSOP-20 | 2
IC INVERTER 1CH 1-INP 5TSSOP | IC INVERTER 1CH 1-INP 5TSSOP | IC7 | SOT65P212X110-5N | EICNUITSSOP-5-XXXX | 1
IC TRANSCEIVER FULL 2/2 24SQFN | IC TRANSCEIVER FULL 2/2 24SQFN | IC8 | QFN50P400X400X100_HS-17N | EICMTSQFN-24-XXXX | 1
IC REG LINEAR 3.3V 1A SOT223 | IC REG LINEAR 3.3V 1A SOT223 | IC10 | SOT230P700X180-4N | EICDISOT-4-XXXX | 1
IC REG LINEAR 12V 100MA SOT89 | IC REG LINEAR 12V 100MA SOT89 | IC11 | SOIC127P600X175-8N | EICDISOT-89-3-XXXX | 1
DC DC CONVERTER 5V 3W | DC DC CONVERTER 5V 3W | IC13 | RECOM_ R-78E5.0-0.5 | EICRPSIP-3-XXXX | 1
IC GATE DRVR LOW-SIDE 8SOIC | IC GATE DRVR LOW-SIDE 8SOIC | IC14, IC15 | SOIC127P490X390X175-8N | EICMTSOIC-8-XXXX | 2
CONN HEADER VERT 4POS 2.54MM | CONN HEADER VERT 4POS 2.54MM | J1, J2, J3, J4, J5 | ADAM_ LHA-04-TS | ECN-LHA-04-TS-XXXX | 5
CONN HEADER VERT 2POS 2.54MM | CONN HEADER VERT 2POS 2.54MM | J6, J7, J8, J9, J11, J13 | TE_640454-2 | ECN-640454-2 | 6
POWER_JACKSMD | Power JackThis is the standard 5.5mm barrel jack for power. The PTH is the most common, proven, reliable, footprint. All others are experimental. The Slot footprint only works if the mill layer is transmitted to the PCB fab house so be warned. Spark Fun Electronics SKU : PRT-00119. Mating wall wart : TOL-00298 (and others) | J10 | POWER_JACK_SMD | POWER_JACKSMD | 1
CONN HEADER VERT 3POS 2.54MM | CONN HEADER VERT 3POS 2.54MM | J17, JP2, JP3, JP4, JP6, JP20, JP25 | HDRV3W102P254_1X3_762X254X838P | ECN-PH1-03-UA-1999 | 7
PIN HEADER, THR, SINGLE ROW, .10 | PIN HEADER, THR, SINGLE ROW, .10 | JP1, JP8, JP9, JP10, JP12, JP15, JP18, JP29, JP34 | HDRV4W102P254_1X4_1016X254X838P | M041X04_NO_SILK | 9
CONN HEADER VERT 6POS 2.54MM | CONN HEADER VERT 6POS 2.54MM | JP5 | HDRV6W102P254_1X6_1524X250X85P | ECN-PH1-06-UA | 1
PIN HEADER, THR, SINGLE ROW, .10 | PIN HEADER, THR, SINGLE ROW, .10 | JP7 | HDRV4W102P254_1X4_1016X254X838P | ECN-PR20204VBNN | 1
CONN HEADER VERT 2POS 2.54MM | CONN HEADER VERT 2POS 2.54MM | JP11, JP27, JP28 | JP1 | ECN-TLW-102-06-T-S | 3
CONN HEADER VERT 3POS 2.54MM | CONN HEADER VERT 3POS 2.54MM | JP14, JP16, JP19, JP21, JP22, JP26 | MOLEX-1X3 | ECN-LHA-03-TS-XXXX | 6
CONN HEADER VERT 5POS 2.54MM | CONN HEADER VERT 5POS 2.54MM | JP32, JP33 | HDRV5W64P254_1X5_1270X254X1062P | ECN-PH1-05-UA-1990 | 2
CONN HEADER VERT 2POS 2.54MM | CONN HEADER VERT 2POS 2.54MM | JP35 | HDRV2W64P254_1X2_508X254X1062P | ECN-PH1-02-UA | 1
LED GREEN CLEAR 0603 SMD | LED GREEN CLEAR 0603 SMD | LED1, LED2, LED3, LED4 | SMDLED0603 | ELDG2V0020M0-SC_1 | 4
LED ORANGE CLEAR CHIP SMD | LED ORANGE CLEAR CHIP SMD | LED5, LED6, LED7, LED8, LED9 | CHIP-LED0805 | ELDOLO-SC | 5
LED RED CLEAR 0603 SMD | LED RED CLEAR 0603 SMD | LED10, LED11, LED12 | SMDLEDR0603 | ELDR2V0020M0-SC-2 | 3
TERM BLOCK HDR 4POS VERT 5MM | TERM BLOCK HDR 4POS VERT 5MM | POWER | ON_OSTOQ047150 | HDD-ATX_CON | 1
P-Channel 20V 4.3A (Ta) 1.3W (Ta) Surface Mount Micro3™/SOT-23 | P-Channel 20V 4.3A (Ta) 1.3W (Ta) Surface Mount Micro3™/SOT-23 | Q1 | SOT95P237X112-3N | EMS-IRLML2244TRPBF | 1
CRYSTAL 12.0000MHZ 18PF SMD | CRYSTAL 12.0000MHZ 18PF SMD | Q2 | XTAL320X250X08 | EMS-RH100-12.000-18-2020-TR | 1
CRYSTAL 25.0000MHZ 18PF SMD | CRYSTAL 25.0000MHZ 18PF SMD | Q3 | XTAL320X250X08 | EMS-FA-238 25.0000MB50X-C0 | 1
MOSFET N-CH 40V 5A SOT223 | MOSFET N-CH 40V 5A SOT223 | Q4, Q8, Q9 | SOT230P700X160-4N | MOSFET-NCH_SOT-223 | 3
MOSFET N-CH 40V 20A/105A TO220 | MOSFET N-CH 40V 20A/105A TO220 | Q5, Q6, Q7 | Alpha_ AOT240L | EICA0TO-220-3-XXXX | 3
MOSFET P-CH 60V 12A DPAK | MOSFET P-CH 60V 12A DPAK | Q10 | DPAK229P1010X240-3N | EMS-MCU12P06-TP-3-XXXX | 1
RES SMD 10K OHM 5% 1/16W 0402 | RES SMD 10K OHM 5% 1/16W 0402 | R1, R2, R3, R14, R15, R16, R19, R20, R24, R25, R26, R27, R28, R29, R40, R41, R42, R43, R44, R45, R53, R62, R72, R74, R76, R81, R83, R86, R87, R89, R90, R91, R107 | SMDR0402 | ERE10k0K116-SB-XXXX | 33
RES 100K OHM 5% 1/16W 0402 | RES 100K OHM 5% 1/16W 0402 | R4, R37 | SMDR0402 | ERE100KK116-SB-XXXX | 2
RES SMD 2.2K OHM 1% 1/16W 0402 | RES SMD 2.2K OHM 1% 1/16W 0402 | R5, R6, R8, R9, R35, R36 | SMDR0402 | ERE2K20G116-SB-XXXX | 6
RES SMD 1.5K OHM 1% 1/16W 0402 | RES SMD 1.5K OHM 1% 1/16W 0402 | R7, R52, R77 | SMDR0402 | ERE1K50G116-SB-XXXX | 3
RES 1K OHM 5% 1/16W 0402 | RES 1K OHM 5% 1/16W 0402 | R10, R11, R12, R13, R93, R94, R96, R98, R100, R102 | SMDR0402 | ERE1K00K116-SB-XXXX | 10
RES 180 OHM 5% 1/16W 0402 | RES 180 OHM 5% 1/16W 0402 | R17 | SMDR0402 | ERE180RK116-SB-XXXX | 1
RES 33K OHM 1% 1/16W 0402 | RES 33K OHM 1% 1/16W 0402 | R18, R30 | SMDR0402 | ERE33K0G116-SB-XXXX | 2
RES 0.05 OHM 1% 2W 2512 | RES 0.05 OHM 1% 2W 2512 | R21, R31, R32, R33, R34, R46, R47, R48, R49, R79 | SMDR0402 | ERE5M00G116-SM-XXXX | 10
NP | RESISTOR, American symbol | R22, R23, R38, R39, R80 | R0603 | R-US_R0603 | 5
RES 330 OHM 5% 1/16W 0402 | RES 330 OHM 5% 1/16W 0402 | R50, R61 | SMDR0402 | ERE330RK116-SB-XXXX | 2
RES 22 OHM 5% 1/16W 0402 | RES 22 OHM 5% 1/16W 0402 | R51, R58, R59, R60, R69, R70, R73, R75, R82, R88 | SMDR0402 | ERE22R0K116-SB-XXXX | 10
RES 49.9 OHM 1% 1/16W 0402 | RES 49.9 OHM 1% 1/16W 0402 | R54, R55, R56, R57 | SMDR0402 | ERE49R9G116-SB-XXXX | 4
RES 12.1K OHM 1% 1/16W 0402 | RES 12.1K OHM 1% 1/16W 0402 | R63 | SMDR0402 | ERE12K1G116-SB-XXXX | 1
RES 1M OHM 5% 1/16W 0402 | RES 1M OHM 5% 1/16W 0402 | R64 | SMDR0402 | ERE1M00K116-SB-XXXX | 1
RES 8.2K OHM 5% 1/16W 0402 | RES 8.2K OHM 5% 1/16W 0402 | R65, R66, R67, R68, R78, R84, R85 | SMDR0402 | ERE8K20K116-SB-XXXX | 7
RES 5.6K OHM 5% 1/16W 0402 | RES 5.6K OHM 5% 1/16W 0402 | R71, R92, R95, R97, R99, R101, R103, R104, R105, R106 | SMDR0402 | ERE4K70K116-SB-XXXX, ERE5K60K116-SB-XXXX, ERE5K60K116-SB-XXXX, ERE5K60K116-SB-XXXX, ERE5K60K116-SB-XXXX, ERE5K60K116-SB-XXXX, ERE5K60K116-SB-XXXX, ERE4K70K116-SB-XXXX, ERE4K70K116-SB-XXXX, ERE4K70K116-SB-XXXX | 10
CONN JACK 1PORT 100 BASE-T PCB | CONN JACK 1PORT 100 BASE-T PCB | RJ1 | WIZnet_J1B1211CCD | HR911105A | 1
TACT 5.2 X 5.2, 1.5 MM H, 260GF, | TACT 5.2 X 5.2, 1.5 MM H, 260GF, | S1, S2 | SW_ PTS526 SKG15 SMTR2 LFS | EMS-PTS526 SKG15 SMTR2 LFS | 2
SWITCH TACTILE SPST-NO 0.05A 24V | SWITCH TACTILE SPST-NO 0.05A 24V | S3 | SW_1-1825910-0 | EMS-1-1825910-0 | 1
CONN HEADER VERT 8POS 2.54MM | CONN HEADER VERT 8POS 2.54MM | SL1 | HDRV8W64P254_1X8_2032X250X850P | ECN-PH1-08-UA-1924 | 1
MICRO SD PUSH PUSH, OPEN, SMT, 1 | MICRO SD PUSH PUSH, OPEN, SMT, 1 | U1 | GCT_ MEM2051-00-195-00-A | ECN-0475710001 | 1
TERM BLOCK HDR 2POS 90DEG 5MM | TERM BLOCK HDR 2POS 90DEG 5MM | U$5, U$6, U$7, U$10 | WURTH_691313710002 | ECN-691313710002-XXXX | 4
180G-4 | WEIDMUELLER CLAMP CONNECTOR | X1, X2, X3, X4, X5 | 180G-4 | 180G-4 | 5
TERM BLOCK HDR 2POS VERT 3.5MM | TERM BLOCK HDR 2POS VERT 3.5MM | X6, X7, X8, X9, X10, X11, X12, X13, X15, X16 | WEIDMULLER_1604470000 | ECA-1604470000 | 10
CONN RCPT USB2.0 TYPEB 4POS R/A | CONN RCPT USB2.0 TYPEB 4POS R/A | X14 | MOLEX_0670688000 | ECN-0670688000 | 1